## Instructions and Summary
Carbon Offset Cost Calculator
1) Legend / Color Coding
YOU ONLY NEED TO FILL THE GREEN CELLS!
|  | : | Enter your own project facts and figures here
|  | : | Fixed numbers provided to you [you don't have to add anything to these cells]
|  | : | Automatically calculated figures [you don't have to add anything to these cells]
2) Tool Use Description
Please input the amount of material that you are saving in the green field, the yellow field will provide you with your eCO2 Emissions savings and the dollar value of these offsets.
Complete this task in each of the tabs.
| Buildings: | Record the number amount of GJ for Heating fuel, the number of kWh.
| Supplies (Paper): | Record the number of packages of each type of paper, defined by size and % recycled content.
| Fleet: | For each type of vehicle and fuel class record the amount of fuel.
3) Summary: Total Emissions and Carbon Offsets Cost
|  | Carbon Emissions (tonnes of eCO2) | Carbon Offsets Cost ($)
| Buildings | 0 | 0
| Supplies (Paper) | 0 | 0
| Fleet | 0 | 0
| Total | 0 | 0
*Emission Factors for Use in Reporting Public Sector Greenhouse Gas Emissions VERSION 2.0 Prepared for: Climate Action Secretariat Ministry of Environment By: Shared Services BC September 15, 2009

## Buildings
Building Emissions and Offset Costs
Table 1: PSO Emission Factors – Fuel Combustion in Buildings
Emission Factor (kg/GJ)
Fuel Type | CO2 | CH4 | N2O | GJ | tCO2e | Cost ($)
Natural Gas | 50 | 0.001 | 0.0009 |  | 0 | 0
Propane | 59.66 | 0.001 | 0.0043 |  | 0 | 0
Light Fuel Oil | 70.23 | 0.0007 | 0.0008 |  | 0 | 0
Heavy Fuel Oil | 73.51 | 0.0013 | 0.0015 |  | 0 | 0
Kerosene | 67.25 | 0.0007 | 0.0008 |  | 0 | 0
Diesel Fuel | 69.53 | 0.0035 | 0.0104 |  | 0 | 0
Gasoline | 65.4 | 0.0771 | 0.0014 |  | 0 | 0
Wood/Wood Waste | 52.78 | 0.0028 | 0.001 |  | 0 | 0
|  |  | Total | 0 | 0 | 0
Table 3: PSO Emission Factors – Purchased Electricity
Public Utility | Emission Factor (tCO2e/GWh) | Energy Conversion Factor (GJ/kWh) | Emission Factor(kg/GJ) | kWh | tCO2e | Cost ($)
BC Hydro | 26 | 0.0036 | 7.2 |  | 0 | 0
City of Kelowna | 6 | 0.0036 | 1.7 |  | 0 | 0
|  |  | Total | 0 | 0 | 0

## Supplies (Paper)
Supplies Emissions and Offset Costs
Table 5: PSO Emission Factors – Office Paper*
| Emission Factor (kg CO2e/pkg) |  |  | Number of Packages* |  |  | Carbon Emissions (tonnes of eCO2) |  |  | Offset Cost ($)
Recycled Content (%) | 8.5” x 11” | 8.5” x 14” | 11” x 17” | 8.5” x 11” 2 | 8.5” x 14” 3 | 11” x 17” 4 | 8.5” x 11” 22 | 8.5” x 11” 23 | 8.5” x 11” 24 | 8.5” x 11” 222 | 8.5” x 14” 33 | 11” x 17” 44
0 | 6.452 | 8.212 | 12.905 |  |  |  | 0 | 0 | 0 | 0 | 0 | 0
10 | 6.213 | 7.908 | 12.427 |  |  |  | 0 | 0 | 0 | 0 | 0 | 0
20 | 5.974 | 7.603 | 11.949 |  |  |  | 0 | 0 | 0 | 0 | 0 | 0
30 | 5.735 | 7.299 | 11.471 |  |  |  | 0 | 0 | 0 | 0 | 0 | 0
40 | 5.257 | 6.995 | 10.993 |  |  |  | 0 | 0 | 0 | 0 | 0 | 0
50 | 5.018 | 6.691 | 10.514 |  |  |  | 0 | 0 | 0 | 0 | 0 | 0
60 | 4.779 | 6.386 | 10.036 |  |  |  | 0 | 0 | 0 | 0 | 0 | 0
70 | 4.66 | 6.082 | 9.558 |  |  |  | 0 | 0 | 0 | 0 | 0 | 0
80 | 4.54 | 5.778 | 9.08 |  |  |  | 0 | 0 | 0 | 0 | 0 | 0
90 | 4.301 | 5.474 | 8.602 |  |  |  | 0 | 0 | 0 | 0 | 0 | 0
100 | 4.062 | 5.169 | 8.124 |  |  |  | 0 | 0 | 0 | 0 | 0 | 0
Total | [6 empty] | 0 | 0 | 0 | 0 | 0 | 0
[8 empty] | Total tCO2e | 0 |  | Total Cost | 0
*Based on a 500-sheet package of 20-pound bond paper weighing 2.27, 2.89, and 4.55 kg, respectively, for the three paper sizes.

## Fleet
Fleet Emissions and Offset Costs
Table 6: PSO Emission Factors – Fleet Fuel Consumption*
Emission Factor
Transport Mode | Fuel Type | Units | CO2 | CH4 | N2O | Amount of Fuel (L) | Carbon Emissions (tonnes of eCO2) | Offset Cost ($)
Light-duty Vehicle* | Gasoline | kg/L | 2.289 | 0.00012 | 0.00016 |  | 0 | 0
| Diesel | kg/L | 2.663 | 5.1e-05 | 0.00022 |  | 0 | 0
| Propane | kg/L | 1.51 | 0.00064 | 2.8e-05 |  | 0 | 0
| Natural Gas** | kg/kg | 2.725 | 0.013 | 8.6e-05 |  | 0 | 0
Light-duty Truck (includes SUV and Minivan)* | Gasoline | kg/L | 2.289 | 0.00013 | 0.00025 |  | 0 | 0
| Diesel | kg/L | 2.663 | 6.8e-05 | 0.00022 |  | 0 | 0
| Propane | kg/L | 1.51 | 0.00064 | 2.8e-05 |  | 0 | 0
| Natural Gas** | kg/kg | 2.725 | 0.013 | 8.6e-05 |  | 0 | 0
Heavy-duty Vehicle* | Gasoline | kg/L | 2.289 | 6.8e-05 | 0.0002 |  | 0 | 0
| Diesel | kg/L | 2.663 | 0.00012 | 8.2e-05 |  | 0 | 0
Motorcycle | Gasoline | kg/L | 2.289 | 0.0014 | 4.5e-05 |  | 0 | 0
Off-Road (Vehicle/ Equipment) | Gasoline | kg/L | 2.289 | 0.0027 | 5e-05 |  | 0 | 0
| Diesel | kg/L | 2.663 | 0.00015 | 0.0011 |  | 0 | 0
Marine | Gasoline | kg/L | 2.289 | 0.0013 | 6.6e-05 |  | 0 | 0
| Diesel | kg/L | 2.663 | 0.00015 | 0.0011 |  | 0 | 0
Aviation | Gasoline | kg/L | 2.342 | 0.0022 | 0.00023 |  | 0 | 0
| Turbo Fuel | kg/L | 2.534 | 8e-05 | 0.00023 |  | 0 | 0
Various | Biodiesel*** | Kg/L | 2.449 | 0 | 0 |  | 0 | 0
| Ethanol**** | kg/L | 1.494 | 0 | 0 |  | 0 | 0
[6 empty] | Total | 0 | 0
* Based on Tier 1 or Advance Control emission control technologies.
** Adapted from 2009 NIR emission factors converted to kg of compressed natural gas.
*** Gasoline CH4 and N2O emission factors (by transport mode) used for biodiesel. | [7 empty] | 0
**** Gasoline CH4 and N2O emission factors (by transport mode) used for ethanol.

## Constants and Conversions (hidden)
Constants and Conversions
Table A1: Global Warming Potentials
Greenhouse Gas | Chemical Formula | 100-Year GWP | Conversions
Carbon dioxide | CO2 | 1 | 25 | $/tonne eCO2
Methane | CH4 | 21 | 0.0383 | GJ/L Diesel Fuel
Nitrous oxide | N2O | 310 | 1000 | kg/tonne
HFC-23 | CHF3 | 11700 | 1000000 | kWh/GWh
HFC-32 | CH2F2 | 650
HFC-41 | CH3F | 150
HFC-43-10mee | C5H2F10 | 1300
HFC-125 | C2HF5 | 2800
HFC-134 | C2H2F4 (CHF2CHF2) | 1000
HFC-134a | C2H2F4 (CH2FCF3) | 1300
HFC-152a | C2H4F2 (CH3CHF2) | 140
HFC-143 | C2H3F3 (CHF2CH2F) | 300
HFC-143a | C2H3F3 (CF3CH3) | 3800
HFC-227ea | C3HF7 | 2900
HFC-236fa | C3H2F6 | 6300
HFC-245ca | C3H3F5 | 560
Sulphur hexafluoride | SF6 | 23900
Note to the reader: this tab holds contstands and conversions factors that are used in the calculation tabs. This is why it was made invisible (Hidden).